## BOM_Production_Rev_A
Part | Value | Device | Package | Description
AD5248 | 100K | AD5248 | MSOP-10 | Digital potentiometer
AP2318 |  | AP2318 | SOIC-8 | Voltage Regulator
C1 | 1uF | CAP1206 | 1206 | Capacitor
C2 | 2.2uF | CAP1206 | 1206 | Capacitor
C3 | 1000uF | CPOL-USF | PANASONIC_F | POLARIZED CAPACITOR
C4 | 1uF | CAP1206 | 1206 | Capacitor
C5 | .1uF | CAP1206 | 1206 | Capacitor
C6 | 2.2uF | CAP1206 | 1206 | Capacitor
C7 | 0.1uF | CAP1206 | 1206 | Capacitor
C8 | 0.1uF | CAP1206 | 1206 | Capacitor
C9 | 1nF | CAP1206 | 1206 | Capacitor
C10 | 1uF | CAP1206 | 1206 | Capacitor
C11 | 0.1uF | CAP1206 | 1206 | Capacitor
C12 | 10uF | CAP1206 | 1206 | Capacitor
C13 | 10uF | CAP1206 | 1206 | Capacitor
C14 | 0.1uF | CAP1206 | 1206 | Capacitor
C15 | 2.2uF | CAP1206 | 1206 | Capacitor
C16 | 0.1uF | CAP1206 | 1206 | Capacitor
C17 | 0.1uF | CAP1206 | 1206 | Capacitor
D1 |  | DIODESOD-123 | SOD-123 | Diode
D2 | MBR0520LT1G | MBR0520LT1G | SOD3716X117(SOD-123) | Surface Mount Schottky Power Rectifier Plastic SODâˆ’123 Package
D3 | MBR0520LT1G | MBR0520LT1G | SOD3716X117(SOD-123) | Surface Mount Schottky Power Rectifier Plastic SODâˆ’123 Package
D4 | BLUE | LED-BLUE1206 | LED-1206 | Blue LEDs for production use
FTDI232RL |  | FT232RL | SSOP28DB | USB UART
IC2 | MIC5225-5.0YM5-TR | MIC5225-5.0YM5-TR | SOT95P280X130-5N | MICROCHIP - MIC5225-5.0YM5-TR - LDO VOLT REG
INA233 |  | INA233 | VSSOP-10 | Texas Instruments current measurement
ISO1540 | ISO1540 | ISO1540 | SOIC127P600X175-8N | i2c Isolation
ISO7742 | ISO7742DBQ | ISO7742DBQ | SOP63P599X175-16N | High-Efficiency
J1 |  | BANANA_CONN | BANANA_CONN | Through-hole banana jack
J2 | USB-B | USBPTH | USB-B-PTH | USB Connectors
J3 |  | BANANA_CONN | BANANA_CONN | Through-hole banana jack
JP1 |  | PINHD-1X6 | 1X06 | PIN HEADER
MSP430 | MSP430 | G2X[0/3]2---PW20 | PW20 | MSP430G2X[0/3]2
P-MOS | P-MOSFET | P-CHANNEL-MOSFET | SOT23-3 | P-Channel MOSFET Mode Field Effect Transistor
R1 | 10K | RESISTOR1206 | 1206 | Resistor
R2 | 10K | RESISTOR1206 | 1206 | Resistor
R3 | 470 | RESISTOR1206 | 1206 | Resistor
R4 | 47K | RESISTOR1206 | 1206 | Resistor
R5 | 47K | RESISTOR1206 | 1206 | Resistor
R6 | 10K | RESISTOR1206 | 1206 | Resistor
R7 | 10K | RESISTOR1206 | 1206 | Resistor
R8 | 100 | RESISTOR1206 | 1206 | Resistor
RBLD | 100k | RESISTOR1206 | 1206 | Resistor
RLIMIT | 220 | RESISTOR1206 | 1206 | Resistor
RLIMIT4 | 220 | RESISTOR1206 | 1206 | Resistor
RSENSE | 0.1 | RESISTOR1206 | 1206 | Resistor
RSENSE1 | 100 | RESISTOR1206 | 1206 | Resistor
SN6505 | SN6505 | SN6505 | SOT95P280X145-6N | DC-DC Driver
T1 | 750315371 | 750315371 | TOR-6P-HT4_SMT_6PIN_(1201) | Transformer 1.1:1
TRIG | BNCPTH | BNCPTH | BNC | BNC Connector
USBPROT | TPD2E2U06DRLR | TPD2E2U06DRLR | SOT50P160X60-5N | LOW-CAPACITANCE 2-CHANNEL Â±25kv contact and +/-30kv air gap protection for USB2.0